## Sheet1
ld ldx ldu ldux lwa lwax lwaux lwz lwzx lwzu lwzux lha lhax lhau lhaux lhz lhzx lhzu lhzux lbz lbzx lbzu lbzux | LSU or LU, FXU | 3 cycles (RT) ; 2 - 4 cycles (RA) | 2/cycle | 1 | N/A | Broken into a basic load, an exts, and an add.
lq | LSU, FXU | 3 (RT) ; 3 (RT+1) ; 6 (XER) | 1/cycle | 1 | N/A
stb sth stw std | LSU, LU | N/A | 2/cycle | 1 | no | Stores are internally issued twice (once as an ea_gen operation, and once as a data operation). Stores put their data into the STQ, which later writes to the cache/memory hier- archy (the STQ supports forwarding for many cases).
stbx sthx stwx stdx | LSU, LU | N/A | 2/cycle | 1 | no | Three source operands are cracked to minimize breadth or renaming facil- ity.
stbu sthu stwu stdu | LSU, LU | 3 cycles for updated register | 2/cycle | 1 | no
stbux sthux stwux stdux | LSU, LU | 3 cycles for updated register | 2/cycle | 1 | N/A | Cracked into two IOPs.
stq | LSU, LU | N/A | 1/cycle | 1 | N/A | Cracked into three IOPs.
lmw | LSU or LU | N/A | 2 register loads per cycle after start-up | 1 | N/A | Number of dispatch groups is equal to the number of registers mod- ulo three. The microcode generates inline sequence of basic loads.
stmw | LSU, LU | N/A | 2 register stores per cycle after startup | 1 | N/A | Number of dispatch groups is equal to the number of registers mod- ulo three. The microcode generates inline sequence of basic stores.
lswi (naturally aligned) | LSU or LU | N/A | 2 register loads per cycle after start-up | 1 | N/A | Number of dispatch groups is approximately equal to number of regis- ters modulo three. The microcode assumes natu- ral alignment and gener- ates inline sequence of basic loads.
lswx (naturally aligned) | LSU or LU | N/A | 2 register loads per cycle after start-up | 1 | N/A | Number of dispatch groups is approximately equal to number of regis- ters modulo three plus four more for startup. The microcode assumes natu- ral alignment and gener- ates inline sequence of basic loads.
stswi (naturally aligned) | LSU, LU | N/A | 2 register stores per cycle after start-up | 1 | N/A | Number of dispatch groups is approximately equal to number of regis- ters modulo three, Micro- code assumes natural alignment and generates inline sequence of basic stores.
stswx (naturally aligned) | LSU, LU | N/A | 2 register stores per cycle after start-up | 1 | N/A | Approximately equal to (number of registers mod- ulo three plus four more for startup. The microcode assumes natural alignment and generates inline sequence of basic stores.
lswi lswx stswi stswx (unaligned) | LSU,LU | N/A | N/A | 1 | N/A | String instruction is first decoded and dispatched as described previously. At execute, the LSU notes that it is unaligned and causes a machine flush. As the string instruction goes through decode the second time, it is broken up in a way that takes the misalignment into account.
lwarx ldarx | LSU or LU | N/A | N/A | 1 | no | Forced to miss data L1 cache.
stwcx. stdcx. | LSU, LU | N/A | N/A | 1 | no | Must establish coherency block ownership before completing the instruction (other stores do not have to do this). Can take any- where from 10 cycles to 100’s depending on the state of the coherency block in the memory hier- archy.
addi addis add add. subf subf. addic subfic adde addme subfme subfze neg neg. nego | FXU (or LU or LSU for non-dot forms) | 1 - 2 cycles (GPR) ; 2 cycles (XER) ; 5 cycles (CR) | 6/cycle, 2/cycle (with XER or CR updates) |  | no
addic. adde. subfe. addme. subfme. addze. subfze. | FXU | 1 - 2 cycles (GPR) ; 5 - 6 cycles (CR) | 1/cycle |  | no | Cracked into a basic add (sub) and a cmp.
addo. subfo. addeo subfeo addmeo subfmeo addzeo subfzeo nego. | FXU | 1 - 2 cycles (GPR) ; 2 cycles (XER) ; 5 cycles (CR) | 1/cycle |  | no | These operations might architecturally change the summary overflow bit. Summary overflow is writ- ten at completion time. If change is detected, every- thing younger is flushed.
addeo. addmeo. subfmeo. addzeo. subfzeo. | FXU | 1 - 2 cycles (GPR) ; 2 - 3 cycles (XER) ; 6 - 7 cycles (CR) | 2/3 cycles |  | no | These operations might architecturally change the summary overflow bit. Summary overflow is writ- ten at completion time. If change is detected, every- thing younger is flushed.
addo subfo | FXU | 1 - 2 cycles (GPR) ; 2 cycles (XER) | 2/cycle |  | no | These operations might architecturally change the summary overflow bit. Summary overflow is writ- ten at completion time. If change is detected, every- thing younger is flushed.
addc subfc | FXU | 1 - 2 cycles (GPR) | 2/cycle |  | wait for non- rename scoreboard bit to clear
addc. addco addco. subfc. subfco subfco. | FXU | 1 - 2 cycles (GPR) ; 5 - 6 cycles (CR) ; 2 cycles (XER) | 1/cycle |  | wait for non- ren ame scorebo ard bit to clear
isel | FXU | 5 cycles (GPR) ; 8 cycles (CR)
mulli | FXU | 4-5 cycles | 2/cycle |  | no | Pipelined.
mullw mulhw mulhwu | FXU | 4-5 cycles | 2/cycle |  | no | Pipelined.
mulld mulhd mulhdu | FXU | 4-5 cycles | 2/cycle |  | no | Pipelined.
mullwo mulldo | FXU | 4-5 cycles (GPR) ; 5 cycles (XER) | 2/cycle |  | no | Pipelined in FXU. These operations might architec- turally change the sum- mary overflow bit. The first attempted execution of these instructions assume that the SO-bit does not change. If it does, the instruction causes a flush and then is re-executed.
mullw. mulld. mulhd. mulhw. mulhdu. mulhwu. | FXU | 4 - 5 cycles (GPR) ; 8 cycles (CR) | 2/2cycles |  | no | Pipelined in FXU. Cracked into baseline operation and a cmp.
mullwo. mulldo. | FXU | 4 - 5 cycles (GPR) ; 8 cycles (CR) | 2/2cycles |  | no | Pipelined in FXU. Cracked into baseline operation and a cmp. These opera- tions might architecturally change the summary over- flow bit. The first attempted execution of these instruc- tions assumes that the SO-bit does not change. If it does, the instruction causes a flush and then is re-executed.
divd divdu divwe divweu | FXU | 12 - 23 cycles (GPR) | 2/12 cycles to 2/23 cycles |  | no | Actual latency depends on data. Non-divides can be issued underneath.
divw divwu | FXU | 12 - 15 cycles (GPR) | 2/12 cycles to 2/15 cycles |  | no | Actual latency depends on data. Non-divides can be issued underneath.
divde divdeu | FXU | 14 - 41 cycles | 2/14 cycles to 2/40 cycles |  | no | Actual latency depends on data. Non-divides can be issued underneath.
divd. divw. divdu. divwu. divde. divwe. divdeu. divweu. | FXU | same as above for GPR + 6 cycles for CR | same as above |  | no | Non-divides can be issued underneath.
divdo divwo divduo divwuo divdeo divweo divdeuo divweuo | FXU | same as above for GPR, +1 for XER | same as above |  | no | These operations might architecturally change the summary overflow bit. The first attempted execution of these instructions assumes that the SO-bit does not change. If it does, the instruction causes a flush and then is re-exe- cuted.
divdo. divwo. divduo. divwuo. divdeo. divweo. divdeuo. divweuo. | FXU | same as above for GPR, +6 cycles for CR | same as above |  | no | These operations might architecturally change the summary overflow bit. The first attempted execution of these instructions assumes that the SO-bit does not change. If it does, the instruction causes a flush and then is re-exe- cuted.
cmpi cmp cmpli cmpl | FXU | 5 cycles (CR) | 2/cycle |  | no
tdi twi td tw (XBI field refers to renamed bits in XER) | FXU | N/A | 2/cycle |  | no
andi. andis. ori oris xori xoris and and. or or. xor xor. nand nand. nor nor. eqv eqv. andc andc. orc orc. | FXU/LSU | 1 - 2 cycles (GPR) ; 6 cycles (CR) | 6/cycle 2/cycle (with XER or CR destination) |  | no
ori 0,0,0 (preferred NOP) | none | 0 cycles | 6/cycle |  | no | A special form of this instruction is completed at the same time that it is dis- patched.
extsb extsb. extsh extsh. extsw extsw. | FXU | 1 - 2 cycles (GPR) ; 4 - 5 cycles (CR) | 2/cycle | 1 when rc = 1 | no
cntlzd cntlzd. cntlzw cntlzw. | FXU | 3 cycles (GPR) ; 6 - 7 cycles (CR) | 2/cycle | 1 when rc = 1 | no
rldicl rldicl. rldicr rldicr. rldic rldic. rlwinm rlwinm. rldcl rldcl. rldcr rldcr. rlwnm rlwnm. rldimi rldimi. | FXU | 1 - 2 cycles (GPR) ; 5 - 6 cycles (CR) | 2/cycle 1/cycle when rc = 1 | 1 when rc = 1 | no
rlwimi | FXU | 1 cycle (GPR) | 2/cycle |  | no
rlwimi. | FXU | 1 - 2 cycles (GPR) ; 5 - 6 cycles (CR) | 1/cycle |  | no
sld sld. slw slw. srd srd. srw srw. sradi srawi srad sraw | FXU | 1 - 2 cycles (GPR) ; 5 - 6 cycles (CR) | 1/cycle | 1 when rc = 1 | no
sradi. srawi. srad. sraw. | FXU | 1 - 2 cycles (GPR) ; 5 - 6 cycles (CR) | 1/cycle |  | no
mtspr(xer) | FXU (one) | N/A | N/A |  | wait for non- ren ame scoreboard bit to clear | Can only be done by one of the FXU pipelines.
mtspr(lr) mtspr(ctr) | FXU (one) | 5 cycles | 1/cycle |  | no | Can only be done by one of the FXU pipelines.
mtspr(others) mtmsr mtmsrd | Either FXU or LSU (depends on SPR) | varies based on SPR | varies based on SPR |  | wait for non- rename scoreboard bit to clear | Can only be done by one of the FXU pipelines.
mfspr(xer) | FXU (one) | 8 cycles | N/A |  | wait for non- rename scoreboard and bit to clear | The FXU pipeline is blocked while waiting for SPR value.
mfspr(lr) mfspr(ctr) | CRLogic | 5 cycles | 1/cycle |  | no | The FXU pipeline is blocked for one cycle.
mfspr(others) mfmsr | FXU (one) LSU (one), or CR logic | varies based on SPR | varies based on SPR |  | wait for non- ren ame scoreboard bit to clear | For FXU, IFU, and perva- sive-owned SPRs, the FXU pipeline is blocked while waiting for the SPR value.
mtcrf (one field) mtocrf | FXU (one) | N/A | 1/cycle |  | no
mtcrf (more than one field) | FXU (one) | N/A | N/A |  | no
mfcr | CRlogic | N/A | N/A |  | no
mfcrf | CR logic | 3 cycles | 1/cycle |  | no
mftb | FXU (one) | ~10 cycles | approxi- mately one per 10 cycles |  | wait for non- rename scoreboard bit to clear | Use of the FXU pipeline is blocked while waiting forthe SPR value.
lfs lfsx lfd lfdx lxsdx lxvd2x lxvw4x lxvdsx | LU | 5 cycles | 2/cycle | 1 | no | Instructions are executed in the LU unit. The FPU just arranges renames.
lfsu lfsux lfdu lfdux | LU, FXU | 5 cycles (FPR) ; 1 - 2 cycles (GPR) | 2/cycle | 1 | no | Cracked into normal load and an FXU add.
lvebx lvehx lvewx lvx lvxl | LU | 5 cycles | 2/cycle | 1 | no
stfs stfsx stfd stfdx | LSU, FPU | N/A | 2/cycle | 1 | no | Instructions are dispatched to both the FPU and the LSU units.
stfsu stfsux stfdu stfdux | LSU, FPU, FXU | 3 cycles for GPR | 2/cycle | 1 | no | LSU.
stfiwx | LSU, FPU | N/A | 2/cycle | 1 | no
stxsdx stxvd2x stxvw4x | LSU, FPU | N/A | 2/cycle | 1 | no | Instructions are dispatched to both the FPU and the LSU units.
stvebx stvehx stvewx stvx stvxl | LSU, FPU, FXU | 1 - 2 cycles for GPR | 2/cycle | 1 | no | Cracked into a normal store and a FXU add. Normal store instructions are dispatched to both the FPU and the LSU units.
sync | LSU | N/A | N/A |  | wait until it is next to com- plete and for all prior load data to come home | Forces previous stores to finish into the cache/mem- ory hierarchy (out of the STQs).
ptesync | LSU | N/A | N/A |  | wait until it is next to com- plete and for all prior load data to come home | Forces previous stores to finish into the cache/mem- ory hierarchy (out of the STQs).
lwsync | LSU | N/A | N/A |  | wait until it is next to com- plete and for all prior load data to come home | Forces previous stores to finish into the cache/mem- ory hierarchy (out of the STQs). Still broadcasts sync transaction onto the SMP interconnect (but does not block).
eieio | LSU | N/A | N/A |  | wait until it is next to com- plete and for all prior load data to come home
isync | LSU | N/A | N/A |  | wait until it is next to com- plete and for all prior load data to come home | Causes a flush and instruction refetch only if it is preceded by instructions that change the content of the machine or icbi or pte- sync.
icbi | LSU | N/A | N/A |  |  | After the LSU translates the EA, the icbi drains out of the store reorder queue and is finished (that is, no request is sent to the L2 cache because the L2 cache keeps the I-cache coherent).
dcbt dbtst | LSU | N/A | 1/cycle |  |  | The lead time between a dcbt and a subsequent load is equal to the load- to-use-latency of the level of cache hierarchy the line will be coming from.
dcbz | LSU | N/A | 1/cycle |  |  | Invalidates L1 cache line on its way to the L2 cache. Allocation and zero func- tion occur at the L2 cache (handled by the L2 cache and treated as any other store).
dcbst | LSU | N/A | 1/cycle
dcbf | LSU | N/A | 1/cycle
slbie | LSU | N/A |  |  |  | Causes index-based inval- idate in both the I-ERAT and the D-ERAT.
slbia | LSU | N/A |  |  |  | Fully invalidates the SLB, the I-ERAT, and D-ERAT.
tlbie | LSU | N/A |  |  |  | Causes index-based inval- idate in both the I-ERAT and the D-ERAT. Is broad- cast onto the SMP inter- connect.
tlbiel | LSU | N/A |  |  |  | Causes index-based inval- idate in both the I-ERAT and the D-ERAT. Is not broadcast onto the SMP interconnect.
tlbsync | LSU | N/A
slbmte | LSU | N/A |  |  | wait for non- rename scoreboard bit to clear | Causes selective invali- dates out of the I-ERAT and D-ERAT.
slbmfev slbmfee | LSU | N/A |  |  | wait for non- rename scoreboard bit to clear
mtsr mtsrin | LSU |  |  |  | wait for non- rename scoreboard bit to clear | Causes selective invali- dates out of the I-ERAT and D-ERAT.
mfsr mfsrin | LSU | 3 cycles | 1/cycle |  | No
mffs mffs. mcrfs | FPU |  | 1/cycle |  | No | Alone in a dispatch group, completion serialized.
mtfsfi. mtfsf. mtfsb0. mtfsb1. | FPU | 3 cycles to depen- dent FP operation | 1/cycle |  | No | Alone in a dispatch group, completion serialized.
mtfsfi mtfsf mtfsb0 mtfsb1 | FPU | 3 cycles to depen- dent FP operation | 1/cycle |  | No | Alone in a dispatch group.
fabs fadd fadds fcfid fcfids fcfidu fcfidus fcpsgn fctid fctidu fctiduz fctidz fctiw fctiwu fctiwuz fctiwz fmadd fmadds fmr fmsub fmsubs fmul fmuls fnabs fneg fnmadd fnmadds fnmsub fnmsubs fre fres frim frin frip friz frsp frsqrte frsqrtes fsel fsub fsubs | FPU | 6 cycles | 2/cycle |  | No
fabs. fadd. fadds. fcfid. fcfids. fcfidu. fcfidus. fcpsgn. fctid. fctidu. fctiduz. fctidz. fctiw. fctiwu. fctiwuz. fctiwz. fmadd. fmadds. fmr. fmsub. fmsubs. fmul. fmuls. fnabs. fneg. fnmadd. fnmadds. fnmsub. fnmsubs. fre. fres. frim. frin. frip. friz. frsp. frsqrte. frsqrtes. fsel. fsub. fsubs. | FPU | 6 cycles (FPR) ; 9 cycles (CR) | 1/cycle |  | No | Alone in a dispatch group, completion serialized.
fdiv | FPU | 32 cycles | 2/26 cycles |  | No | Makes use of microcoded sequence within the float- ing-point unit. Free FPU slots can be interleaved with other FPU instruc- tions. See Table 3-4 Latencies of Floating-Point Divide/Square-Root Instructions on page 68 for additional information.
fdivs | FPU | 26 cycles | 2/20 cycles |  | No
fsqrt | FPU | 43 cycles | 2/37 cycles |  | No
fsqrts | FPU | 31 cycles | 2/25 cycles |  | No
fdiv. fdivs. fsqrt. fsqrts. | FPU | same as non-dot forms, +1 cycles for CR | 1/2 of non-dot above |  | No | Alone in a dispatch group, completion serialized. See Table 3-4 on page 68 for additional information.
fcmpu fcmpo ftdiv ftsqrt | Vector simple integer unit (XS) | 4 - 9 cycles (to CR) | 2/cycle |  | No
fmrgew fmrgow | Vector permute unit (PM) | 2 cycles | 2/cycle |  | No | Latency to seven cycles if WB conflict.
xsabsdp xsadddp xscpsgndp xscvdpspn xscvdpsxds xscvdpsxws xscvdpuxds xscvdpuxws xscvspdp xscvspdpn xscvsxddp xsc- vuxddp xsmaddadp xsmad- dmdp xsmsubadp xsmsubmdp xsmuldp xsnab- sdp xsnegdp xsnmaddadp xsnmaddmdp xsnmsubadp xsnmsubmdp xsrdpi xsrdpic xsrdpim xsrdpip xsrdpiz xsredp xsrsqrtedp xssubdp | FPU | 6 cycles to FPU (+1 cycle to other VSU ops) | 2/cycle |  | No
xsaddsp xscvdpsp xscvsxdsp xscvuxdsp xsmaddasp xsmaddmsp xsm- subasp xsmsubmsp xsmulsp xsnmaddasp xsnmaddmsp xsnmsubasp xsnmsubmsp xsresp xsrsp xsrsqrtesp xssubsp | FPU | 6 cycles to FPU (+1 cycle to other VSU ops) | 2/cycle |  | No
xvabsdp xvadddp xvcpsgndp xvcvdpsp xvcvdpsxds xvcvdpsxws xvcvdpuxds xvcvdpuxws xvcvspdp xvcvspsxds xvcvspuxds xvcvsxddp xvcvsxdsp xvcvsxwdp xvcvuxddp xvc- vuxdsp xvcvuxwdp xvmadd- adp xvmaddmdp xvmsubadp xvmsubmdp xvmuldp xvnab- sdp xvnegdp xvnmaddadp xvnmaddmdp xvnmsubadp xvnmsubmdp xvrdpi xvrdpic xvrdpim xvrdpip xvrdpiz xvredp xvrsqrtedp xvsubdp | FPU | 6 cycles to FPU (+1 cycle to other VSU ops) | 2/cycle |  | No
xvabssp xvaddsp xvcpsgnsp xvcvspsxws xvcvspuxws xvcvsxwsp xvcvuxwsp xvmaddasp xvmaddmsp xvm- subasp xvmsubmsp xvmulsp xvnabssp xvnegsp xvnmadd- asp xvnmaddmsp xvnmsub- asp xvnmsubmsp xvresp xvrspi xvrspic xvrspim xvr- spip xvrspiz xvrsqrtesp xvsubsp | FPU | 6 cycles to FPU (+1 cycle to other VSU ops) | 2/cycle |  | No
xsdivdp xvdivdp | FPU | 32 cycles | 2/26 cycles |  | No | Makes use of microcoded sequence within the float- ing-point unit. Free FPU slots can be interleaved with other FPU instruc- tions.
xvdivsp | FPU | 28 cycles | 2/22 cycles |  | No
xssqrtdp xvsqrtdp | FPU | 43 cycles | 2/37 cycles |  | No
xvsqrtsp | FPU | 32 cycles | 2/26 cycles |  | No
vaddfp vcfpsxws vcfpuxws vcsxwfp vcuxwfp vexptefp vlogefp vmaddfp vnmsubfp vrefp vrfim vrfin vrfip vrfiz vrsqrtefp vsubfp | FPU | 6 cycles to FPU (+1 cycle to other VSU ops) | 2/cycle
xsmaxdp xsmindp xvc- mpeqdp xvcmpeqsp xvc- mpgedp xvcmpgesp xvcmpgtdp xvcmpgtsp xvmaxdp xvmaxsp xvmindp xvminsp | vector sim- ple integer unit (XS) | 2 cycles to all VSU ops | 2/cycle |  |  | See note 3.
xscmpodp xscmpudp xstdi- vdp xstsqrtdp xvtdivdp xvtdi- vsp xvtsqrtdp xvtsqrtsp | vector sim- ple integer unit (XS) | 4..9 cycles (to CR) | 2/cycle
vcmpbfp. vcmpeqfp. vcmpequb. vcmpequh. vcmpequw. vcmpequd. vcmpgefp. vcmpgtfp. vcmpgtsb. vcmpgtsh. vcmpgtsw. vcmpgtsd. vcmpg- tub. vcmpgtuh. vcmpgtuw. vcmpgtud. xvcmpeqdp. xvc- mpeqsp. xvcmpgedp. xvc- mpgesp. xvcmpgtdp. xvcmpgtsp. | vector sim- ple integer unit (XS) | 2 cycles to all VSU ops, 4..9 cycles to CR | 2/cycle |  |  | See note 3.
mtvscr | vector sim- ple integer unit (XS) |  | 1/cycle |  |  | Completion serialized.
mfvscr vaddcuw vaddsbs vaddshs vaddsws vaddubm vaddubs vadduhm vadduhs vadduwm vadduws vaddudm vand vandc vavgsb vavgsh vavgsw vavgub vavguh vavguw vclzb vclzd vclzh vclzw vcmpbfp vcmpeqfp vcmpequb vcmpequh vcmpequw vcmpequd vcmpgefp vcmpgtfp vcmpgtsb vcmpgtsh vcmpgtsw vcmpgtsd vcmpg- tub vcmpgtuh vcmpgtuw vcmpgtud veqv vmaxfp vmaxsb vmaxsh vmaxsw vmaxsd vmaxub vmaxuh vmaxuw vmaxud vminfp vminsb vminsh vminsw vminsd vminub vminuh vminuw vminud vnand vnor vor vorc vpopcntb vpopcnth vpopcntw vrlb vrld vrlh vrlw vshasigmad vshasigmaw vslb vsld vslh vslw vsrab vsrad vsrah vsraw vsrb vsrd vsrh vsrw vsubcuw vsubsbs vsub- shs vsubsws vsububm vsub- ubs vsubuhm vsubuhs vsubuwm vsubuws vsubudm vxor | vector sim- ple integer unit (XS) | 2 cycles to all VSU ops | 2/cycle |  |  | See note 3.
xxland xxlandc xxleqv xxl- nand xxlnor xxlor xxlorc xxlxor | vector sim- ple integer unit (XS) | 2 cycles to all VSU ops | 2/cycle |  |  | See note 3.
vpopcntd vadduqm vaddcuq vaddeuqm vaddecuq vsub- uqm vsubcuq vsubeuqm vsubecuq | vector sim- ple integer unit (XS) | 4 cycles to all VSU ops | 2/2 cycles |  |  | Cracked into two depen- dent XS instructions.
vbpermq vgbbd vmrgew vmrghb vmrghh vmrghw vmrglb vmrglh vmrglw vmrgow vperm vpermxor vpkpx vpksdss vpksdus vpkshss vpkshus vpkswss vpkswus vpkudum vpkudus vpkuhum vpkuhus vpkuwum vpkuwus vsel vsl vsldoi vslo vspltb vsplth vspltisb vspltish vspltisw vspltw vsr vsro vupkhpx vupkhsb vupkhsh vupkhsw vupklpx vupklsb vupklsh vupklsw | Permute unit (PM) | 2 cycles to all VSU ops | 2/cycle |  |  | See note 3.
xxmrghw xxmrglw xxpermdi xxsel xxsldwi xxspltw | Permute unit (PM) | 2 cycles to all VSU ops | 2/cycle |  | No | See note 3.
vmhaddshs vmhraddshs vmladduhm vmsummbm vmsumshm vmsumshs vmsumubm vmsumuhm vmsumuhs vmulesb vmulesh vmulesw vmuleub vmuleuh vmuleuw vmulosb vmulosh vmulosw vmuloub vmulouh vmulouw vmuluwm vsum2sws vsum4sbs vsum4shs vsum4ubs vsum- sws | VX (Vector complex) | 7 cycles to all VSU ops | 2/cycle
vcipher vcipherlast vncipher vncipherlast vpmsumb vpmsumd vpmsumh vpmsumw vsbox | CY (Vec-tor Crypto) | 6 cycles, +1 to FPU and Complex | 1/cycle |  |  | Crypto pipeline shared between both VSU pipes.
mfvsrd mfvsrwz |  | 4 or 5 cycles | 1/cycle |  |  | Four if on same pipe. Five to all.
mtvsrd mtvsrwa mtvsrwz |  | 5
bcdadd. bcdsub. | DFU | 13 cycles | 1/cycle |  |  | DFU pipeline shared between both VSU pipes.
dadd dadd. dsub dsub. dcmpo dcmpu dtstdc dtstdg dtstex dtstsf dquai dquai. dqua dqua. drrnd drrnd. drintx drintx. drintn drintn. dctdp dctdp. ddedpd ddedpd. denbcd denbcd. dxex dxex. dxexq dxexq. diex diex. dscli dscli. dscri dscri. dtstdcq dtstdgq dtstsfq
dcmpoq dcmpuq drrndq drrndq. diexq diexq. dquaiq dquaiq. dtstexq ddedpdq ddedpdq. denbcdq denbcdq. dscliq dscliq. dscriq dscriq. dctqpq dctqpq. drintxq drintxq. drintnq drintnq. | DFU | 13 cycles +2 in VSU = 15 cycle | 1/cycle |  |  | DFU pipeline shared between both VSU . Instruction is split in DFU and permute intruction.
daddq daddq. dsubq dsubq. dquaq dquaq. | DFU | 2 in VSU +13 cycles + 2 in VSU = 17 cyle | 2/3 cycle |  |  | DFU pipeline shared between both VSU pipes.Instruction is split in DFU and two permute intruc- tions.
drsp drsp. ddedpd ddedpd. dctfix dctfix. | DFU | 25 cycles | 1/ 12 cycle |  |  | DFU pipeline shared between both VSU pipes.
dcffix dcffix. | DFU | 32 cycles | 1/ 19 cycle |  |  | DFU pipeline shared between both VSU pipes.
dcffixq dcffixq. | DFU | 32 cycles +2 in VSU = 34 cycles | 1/ 19 cycle |  |  | DFU pipeline shared between both VSU pipes. Instruction is split in DFU and permute intruction.
dmul dmul. | DFU | 24+N cycles at least 28 = (28 to 40) cycles | 1/ 28 to 40 cycle |  |  | DFU pipeline shared between both VSU pipes.Every BCD digit of the shorter operand (N) extends the execution time by one cycle.
dmulq dmulq. | DFU | 20+2N cycles at least 28 +4in VSU = (32 to 90) cycles | 1/ 28 to 86 cycle |  |  | DFU pipeline shared between both VSU pipes. Instruction is split in DFU and two permute intructions. Every BCD digit of the shorter operand (N) extends the execution time by two cycles.
ddiv ddiv. | DFU | 32 +4Q cycles = (32 to 96) cycles | 1/32 to 96 cycle |  |  | DFU pipeline shared between both VSU pipes.Every BCD digit of the quotient (Q) extends the execution time by four cycles.
ddivq ddivq. | DFU | 32 +4Q cycles +4 in VSU = (36 to 172) cycles | 1/32 to 168 cycle |  |  | DFU pipeline shared between both VSU pipes.Instruction is split in DFU and two permute intruc- tions. Every BCD digit of the quotient (Q) extends the execution time by four cycles.